## Missile
Thrusty — Missile Parameter Template
IDENTITY
| Missile Name |  | JL-2 |  |  |  | Short identifying name
STAGES
| Parameter | Units | Stage 1 | Stage 2 | Stage 3 | Stage 4 | Notes
| Initial (launch) mass | kg | 50016 | 23297 | 8400 |  | Structure + propellant + payload
| Propellant mass | kg | 23250 | 13110 | 7392
| Final (burnout) mass | kg | 3170 | 1788 | 1008 |  | Initial − Propellant
| Diameter | m | 2 | 2 | 1.8
| Length | m | 5.05 | 2.94 | 2.11
| Vacuum thrust | N | 1314920 | 1314920 | 1065085 |  | Reference only — model always derives thrust from Isp (see Derived thrust below)
| Burn time | s | 47.1646 | 26.5938 | 18.5123
| Isp (specific impulse) | s | 272 | 272 | 272 |  | Solid: 230–290 Storable liq: 280–310 Cryo: 420–450
| Nozzle exit area | m² | 1.15 | 0 | 0 |  | 0 = legacy 2% back-pressure approx
| Solid motor | — | YES | YES | YES | NO | YES = cannot throttle or cut off
| Grain type | — |  |  |  |  | Solid motors only; blank = constant thrust (liquid)
| Peak thrust (solid only) | N | 0 | 0 | 0 |  | 0 = derive from thrust × fill factor
COMPUTED — STAGES (do not edit)
| Burnout mass | kg |  |  |  |  | Initial − Propellant (mass of the stack at burnout, before separation)
| Mass fraction | — |  |  |  |  | Propellant / Initial
| ΔV (Tsiolkovsky) | m/s |  |  |  |  | Isp × g₀ × ln(Initial / (Initial − Propellant))
| T/W at ignition | — |  |  |  |  | Thrust / (Initial × g₀)
| Derived thrust | N |  |  |  |  | Isp × 9.80665 × Propellant / Burn time (cross-check for Vacuum thrust above)
BOOSTERS (strap-on, parallel to Stage 1)
| Parameter | Units | Value |  |  |  | Notes
| Number of boosters | — | 0 |  |  |  | 0 = no strap-ons
| Vacuum thrust per booster | N | 0 |  |  |  | Per booster
| Burn time | s | 0
| Inert mass per booster | kg | 0
| Propellant mass per booster | kg | 0
| Isp | s | 0 |  |  |  | Solid: 230–290 s
| Nozzle exit area | m² | 0 |  |  |  | 0 = legacy approx
| Diameter | m | 0
| Length (0 = 2 × diameter) | m | 0
| Zero-lift Cd | — | 0.2 |  |  |  | Default 0.20 (tangent ogive)
| Core ignition delay | s | 0 |  |  |  | 0 = simultaneous (Soyuz); >0 = sequential (LVM3, Titan IIIC)
COMPUTED — BOOSTERS (do not edit)
| Total booster propellant | kg
| Total booster inert mass | kg
| Liftoff T/W (all boosters + Stage 1) | — |  |  |  |  | Combined booster + Stage 1 thrust vs full launch mass
PAYLOAD & REENTRY VEHICLE
| Payload (total) | kg | 0 |  |  |  | Bus + all RVs
| Bus (PBV) mass | kg | 0
| Number of RVs | — | 1
| RV mass (each) | kg
| RV separates at burnout | — | YES |  |  |  | YES → empty stage follows a separate debris arc
| RV β (ballistic coeff.) | kg/m² |  |  |  |  | Higher β → less drag deceleration
| RV nose shape | — | Cone
| RV diameter | m
| RV length | m
| PBV diameter | m | 0
| PBV length | m | 0
FAIRING
| Fairing mass | kg | 298 |  |  |  | 0 = no fairing
| Jettison altitude | km | 2 |  |  |  | Default 80 km; SLBM water-egress fairings shed low (~2 km)
| Fairing length | m | 4.32
| Fairing diameter | m | 2
| Fairing nose shape | — | Parabola
| Fairing nose length | m | 1.5
AERODYNAMICS
| Nose shape | — | Tangent Ogive
| Nose length | m | 0 |  |  |  | Physical nose-cone length
| Payload diameter | m | 0 |  |  |  | 0 = use body diameter

## Cd Table
Cd vs Mach — Drag Coefficient Table
Forden (2007) defaults pre-filled. Edit or extend as needed. Leave blank to use the built-in nose-shape model instead.
Mach | Cd | Notes

## Reference
Reference Values (read only)
Propellant Types — Typical Isp and Mass Fraction
Propellant type | Isp (s) | Mass fraction | T/W at ignition | Notes
Solid composite (HTPB/AP) | 230 – 290 | 0.85 – 0.92 | 1.5 – 3.0 | Most modern SRBMs/MRBMs
Solid double-base | 200 – 240 | 0.80 – 0.88 | 1.5 – 2.5 | Older/smaller motors
Storable liquid (N₂O₄/UDMH) | 280 – 310 | 0.85 – 0.92 | 1.2 – 2.0 | Hypergolic; Scud, Nodong, DF-series
Storable liquid (N₂O₄/MMH) | 285 – 320 | 0.85 – 0.92 | 1.2 – 2.0 | Hypergolic; many IRBMs
Cryogenic (LOX / RP-1) | 340 – 360 | 0.88 – 0.94 | 1.1 – 1.5 | Requires fuelling at launch
Cryogenic (LOX / LH₂) | 420 – 460 | 0.86 – 0.92 | 1.0 – 1.4 | Highest Isp; space launch vehicles
Cryogenic (LOX / CH₄) | 340 – 380 | 0.87 – 0.93 | 1.1 – 1.5 | Methane; newer systems
Guidance Mode Quick Reference
Mode | Typical use |  | Description
Gravity Turn | IRBM / ICBM |  | Kick to near-horizontal early in flight; thrust locked to velocity vector.
Loft | SRBM / MRBM |  | Pitch to a fixed loft angle at a constant rate, then hold.